## Menu Structure
Menu Structure
Menu <Settings>
Menu <Views>
Info 1 Content
Info 2 Content
Info 3 Content
Center Circling
Center Straight
Energy Arrow
Display Rotation
Glider Symbol
Menu <Advanced>
User Profile
Center Frequency
Battery Good
Battery Low
Flash Control
Menu <Config Reset>
Config Reset
Factory Reset
Menu <Vario>
Avg Climb Source
TC Climb Rate
Vario Upper Limit
Vario Lower Limit
Menu <Speed to Fly>
TC Circle Hyst
TC Speed to Fly
Vario Control
StF Pin Config
StF Upper Limit
StF Lower Limit
Menu <Gear Alarm>
Alarm Volume
Gear Alarm Config
Gear Pin Config
Airbrakes Pin Config
Menu <Drain Control>
Drain Pin Config
Lowest Flow
Flow Slope
Menu <Polar Settings>
Glider
Empty Mass
Max Ballast
Reference Weight
Polar V 1
Polar V 2
Polar V 3
Polar Si 1
Polar Si 2
Polar Si 3
Menu <Sensorbox>
Left Wing Down
Right Wing Down
Wings Straight
Calc Orientation
Straight Flight
Reset Sensorbox
Menu <Init Settings>
Sensor Tilt Roll
Sensor Tilt Pitch
Sensor Tilt Yaw
Pitot Offset
Pitot Span
QNH Delta
Mag Auto Calib
Vario TC
Vario Avg TC
Wind TC
Wind Avg TC
GNSS Config
Ant Base Len
Ant Slave Down
Ant Slave Right
Vario Press TC

## Polar Store
Polar Store
Name | Wing Area | Max Speed | Empty Mass | Max Ballast | Reference Weight | Handicap | v1 | si1 | v2 | si2 | v3 | si3
206 Hornet | 9.8 | 250 | 227 | 100 | 318 | 100 | 80 | -0.606 | 120 | -0.99 | 160 | -1.918
303 Mosquito | 9.85 | 250 | 242 | 0 | 450 | 107 | 100 | -0.68 | 120 | -0.92 | 150 | -1.45
304CZ | 0 | 250 | 235 | 115 | 310 | 110 | 115 | -0.86 | 174 | -1.76 | 212.7 | -3.4
401 Kestrel 17m | 11.58 | 250 | 260 | 33 | 367 | 110 | 95 | -0.62 | 110 | -0.76 | 175 | -2.01
604 Kestrel | 16.26 | 250 | 455 | 100 | 570 | 114 | 113 | -0.72 | 150.6 | -1.42 | 207.1 | -4.1
AK-8 | 9.75 | 250 | 233 | 100 | 362 | 107 | 84.1 | -0.652 | 130 | -0.947 | 170 | -1.838
AS-33 15m | 8.8 | 270 | 275 | 180 | 352 | 116 | 86.4 | -0.583 | 115.2 | -0.642 | 180 | -1.473
AS-33 18m | 10 | 270 | 285 | 220 | 400 | 122 | 97.2 | -0.511 | 111.6 | -0.556 | 180 | -1.369
ASG-29 (15m) | 9.2 | 250 | 270 | 165 | 362 | 114 | 108.8 | -0.635 | 156.4 | -1.182 | 211.1 | -2.54
ASG-29 (18m) | 10.5 | 250 | 280 | 225 | 355 | 121 | 85 | -0.47 | 90 | -0.48 | 185 | -2
ASG-29E (15m) | 9.2 | 250 | 315 | 200 | 350 | 114 | 100 | -0.64 | 120 | -0.75 | 150 | -1.13
ASG-29E (18m) | 10.5 | 250 | 325 | 200 | 400 | 121 | 90 | -0.499 | 95.5 | -0.51 | 196.4 | -2.12
ASG-32 | 15.7 | 250 | 650 | 125 | 807 | 120 | 100 | -0.582 | 126 | -0.648 | 185 | -1.45
ASH-25 | 16.31 | 250 | 478 | 121 | 750 | 122 | 130 | -0.78 | 170 | -1.4 | 219.9 | -2.6
ASH-26 | 11.7 | 250 | 325 | 185 | 340 | 119 | 100 | -0.56 | 120 | -0.74 | 150 | -1.16
ASH-26E | 11.7 | 250 | 360 | 90 | 435 | 119 | 90 | -0.51 | 96 | -0.53 | 185 | -2
ASK-13 | 17.5 | 250 | 296 | 0 | 456 | 79 | 85 | -0.84 | 120 | -1.5 | 150 | -2.8
ASK-18 | 12.99 | 250 | 215 | 0 | 310 | 88 | 75 | -0.613 | 138 | -1.773 | 200 | -4.234
ASK-21 | 17.95 | 250 | 360 | 0 | 468 | 92 | 74.1 | -0.67 | 101.9 | -0.9 | 166.7 | -2.68
ASK-23 | 12.9 | 250 | 240 | 0 | 330 | 92 | 100 | -0.85 | 120 | -1.19 | 150 | -2.02
ASW-12 | 13 | 250 | 324 | 189 | 394 | 110 | 95 | -0.57 | 148 | -1.48 | 183.1 | -2.6
ASW-15 | 11 | 250 | 210 | 91 | 349 | 97 | 97.6 | -0.77 | 156.1 | -1.9 | 195.2 | -3.4
ASW-17 | 14.84 | 250 | 405 | 151 | 522 | 115 | 114.5 | -0.7 | 169.1 | -1.68 | 206.5 | -2.9
ASW-19 | 11 | 250 | 240 | 125 | 363 | 100 | 97.5 | -0.74 | 156 | -1.64 | 195 | -3.1
ASW-20 | 10.5 | 250 | 255 | 159 | 377 | 108 | 116.2 | -0.77 | 174.3 | -1.89 | 213 | -3.3
ASW-20BL | 10.49 | 250 | 275 | 126 | 400 | 112 | 95 | -0.628 | 148 | -1.338 | 200 | -2.774
ASW-22B | 16.31 | 250 | 270 | 303 | 597 | 123 | 80 | -0.402 | 120 | -0.66 | 160 | -1.354
ASW-22BLE | 16.7 | 250 | 275 | 285 | 465 | 124 | 100 | -0.47 | 120 | -0.63 | 150 | -1.04
ASW-24 | 10 | 250 | 230 | 159 | 350 | 107 | 108.8 | -0.73 | 142.2 | -1.21 | 167.4 | -1.8
ASW-27 | 9 | 250 | 235 | 165 | 365 | 114 | 88.8 | -0.594 | 130 | -0.851 | 170 | -1.61
ASW-28 (15m) | 10.5 | 250 | 235 | 200 | 310 | 108 | 92.6 | -0.571 | 120.4 | -0.875 | 148.2 | -1.394
ASW-28 (18m) | 10.5 | 250 | 270 | 190 | 345 | 114 | 65 | -0.47 | 107 | -0.67 | 165 | -2
Antares 18S | 10.97 | 250 | 295 | 250 | 350 | 120 | 100 | -0.54 | 120 | -0.63 | 150 | -1.07
Antares 18T | 10.97 | 250 | 345 | 205 | 395 | 120 | 100 | -0.54 | 120 | -0.69 | 150 | -1.11
Antares 20E | 12.6 | 250 | 475 | 130 | 530 | 123 | 100 | -0.52 | 120 | -0.61 | 150 | -0.91
Apis (13m) | 10.36 | 250 | 137 | 45 | 200 | 93 | 100 | -0.74 | 120 | -1.01 | 150 | -1.66
Apis 2 (15m) | 12.4 | 250 | 215 | 0 | 310 | 98 | 80 | -0.6 | 100 | -0.75 | 140 | -1.45
Arcus | 15.59 | 250 | 430 | 185 | 700 | 120 | 110 | -0.64 | 140 | -0.88 | 180 | -1.47
Blanik L13 | 19.1 | 250 | 292 | 0 | 472 | 78 | 85 | -0.84 | 143 | -3.32 | 200 | -9.61
Blanik L13-AC | 17.44 | 250 | 306 | 0 | 500 | 78 | 70 | -0.85 | 110 | -1.25 | 160 | -3.2
Blanik L23 | 19.1 | 250 | 310 | 0 | 510 | 80 | 95 | -0.94 | 148 | -2.6 | 200 | -6.37
Carat | 10.58 | 250 | 341 | 0 | 470 | 93 | 100 | -0.83 | 120 | -1.04 | 150 | -1.69
Cirrus (18m) | 12.6 | 250 | 260 | 100 | 330 | 102 | 100 | -0.74 | 120 | -1.06 | 150 | -1.88
DG-100 | 11 | 250 | 230 | 100 | 300 | 100 | 100 | -0.73 | 120 | -1 | 150 | -1.7
DG-1000 (20m) | 17.51 | 250 | 415 | 160 | 613 | 111 | 106 | -0.62 | 153 | -1.53 | 200 | -3.2
DG-200 | 10 | 250 | 230 | 120 | 300 | 107 | 100 | -0.68 | 120 | -0.86 | 150 | -1.3
DG-300 | 10.27 | 250 | 235 | 190 | 310 | 104 | 95 | -0.66 | 140 | -1.28 | 160 | -1.7
DG-400 (15m) | 10 | 250 | 306 | 90 | 440 | 107 | 115 | -0.76 | 160.5 | -1.22 | 210.2 | -2.3
DG-400 (17m) | 10.57 | 250 | 310 | 90 | 444 | 109 | 118.3 | -0.68 | 163.8 | -1.15 | 198.3 | -1.8
DG-500 (20m) | 18.29 | 250 | 390 | 100 | 659 | 104 | 115.4 | -0.71 | 152 | -1.28 | 190 | -2.3
DG-600 (15m) | 10.95 | 250 | 255 | 180 | 327 | 110 | 100 | -0.6 | 120 | -0.76 | 150 | -1.19
DG-800B (15m) | 10.68 | 250 | 340 | 100 | 468 | 113 | 103.6 | -0.653 | 130 | -0.891 | 170 | -1.481
DG-800B (18m) | 11.81 | 250 | 344 | 100 | 472 | 119 | 90 | -0.55 | 130 | -0.792 | 170 | -1.425
DG-800S (15m) | 10.68 | 250 | 260 | 150 | 370 | 113 | 92.1 | -0.581 | 130 | -0.975 | 170 | -1.693
DG-800S (18m) | 11.81 | 250 | 264 | 150 | 350 | 119 | 77.5 | -0.473 | 130 | -0.926 | 170 | -1.795
Delta USHPA-2 | 0 | 250 | 5 | 0 | 100 | 0 | 30 | -1.1 | 44.3 | -1.52 | 58 | -3.6
Delta USHPA-3 | 0 | 250 | 5 | 0 | 100 | 0 | 37 | -0.95 | 48.1 | -1.15 | 73 | -3.6
Delta USHPA-4 | 0 | 250 | 5 | 0 | 100 | 0 | 37 | -0.89 | 48.3 | -1.02 | 76.5 | -3.3
Dimona | 15.3 | 250 | 470 | 100 | 670 | 68 | 100 | -1.29 | 120 | -1.61 | 150 | -2.45
Discus | 10.58 | 250 | 233 | 182 | 350 | 107 | 95 | -0.63 | 140 | -1.23 | 180 | -2.29
Discus 2b | 10.6 | 250 | 252 | 200 | 312 | 108 | 105 | -0.66 | 150 | -1.05 | 200 | -2
Discus 2c (18m) | 11.36 | 250 | 280 | 188 | 377 | 114 | 100 | -0.57 | 120 | -0.76 | 150 | -1.33
Duo Discus | 16.4 | 250 | 420 | 80 | 615 | 112 | 103 | -0.64 | 152 | -1.25 | 200 | -2.51
Duo Discus T | 16.4 | 250 | 445 | 80 | 615 | 112 | 103 | -0.64 | 152 | -1.25 | 200 | -2.51
Duo Discus xT | 16.4 | 250 | 445 | 50 | 700 | 113 | 110 | -0.664 | 155 | -1.206 | 200 | -2.287
EB 28 | 16.8 | 250 | 570 | 180 | 670 | 125 | 100 | -0.46 | 120 | -0.61 | 150 | -0.96
EB 28 Edition | 16.5 | 250 | 570 | 180 | 670 | 125 | 100 | -0.47 | 120 | -0.63 | 150 | -0.97
G 102 Astir CS | 12.4 | 250 | 255 | 90 | 330 | 96 | 75 | -0.7 | 93 | -0.74 | 185 | -3.1
G 103 Twin 2 | 17.52 | 250 | 390 | 0 | 580 | 92 | 99 | -0.8 | 175 | -1.95 | 225 | -3.8
G102 Club Astir | 12.4 | 250 | 255 | 0 | 380 | 91 | 75 | -0.6 | 100 | -0.7 | 180 | -3.1
G102 Std Astir | 12.4 | 250 | 260 | 70 | 380 | 100 | 75 | -0.6 | 100 | -0.7 | 180 | -2.8
G104 Speed Astir | 11.5 | 250 | 265 | 90 | 351 | 105 | 90 | -0.63 | 105 | -0.72 | 157 | -2
Genesis II | 11.24 | 250 | 240 | 151 | 374 | 107 | 94 | -0.61 | 141.1 | -1.18 | 172.4 | -2
Glasfluegel 304 | 9.9 | 250 | 235 | 145 | 305 | 110 | 100 | -0.78 | 120 | -0.97 | 150 | -1.43
H-301 Libelle | 9.8 | 250 | 180 | 50 | 300 | 100 | 94 | -0.68 | 147.7 | -2.03 | 184.6 | -4.1
H201 Std Libelle | 9.8 | 250 | 185 | 50 | 304 | 98 | 97 | -0.79 | 152.4 | -1.91 | 190.5 | -3.3
H205 Club Libelle | 9.8 | 250 | 200 | 0 | 295 | 96 | 100 | -0.85 | 120 | -1.21 | 150 | -2.01
IS-28B2 | 18.24 | 250 | 375 | 0 | 590 | 84 | 100 | -0.82 | 160 | -2.28 | 200 | -4.27
IS-29D2 Lark | 10.4 | 250 | 240 | 0 | 360 | 96 | 100 | -0.82 | 135.7 | -1.55 | 184.1 | -3.3
JS-1B (18m) | 11.25 | 250 | 310 | 180 | 405 | 121 | 108 | -0.57 | 152 | -1.06 | 180 | -1.65
JS-1C (21m) | 12.25 | 250 | 330 | 180 | 441 | 126 | 108 | -0.52 | 156 | -1.1 | 180 | -1.62
JS-3 (15m) | 8.75 | 250 | 270 | 158 | 350 | 116 | 100 | -0.6 | 130 | -0.8 | 160 | -1.2
JS-3 (18m) | 9.95 | 250 | 282 | 158 | 398 | 122 | 100 | -0.55 | 130 | -0.72 | 160 | -1.12
Janus (18m) | 16.6 | 250 | 405 | 240 | 498 | 102 | 100 | -0.71 | 120 | -0.92 | 150 | -1.46
Janus C FG | 17.4 | 250 | 405 | 170 | 603 | 106 | 115.5 | -0.76 | 171.8 | -1.98 | 210 | -4
Janus C RG | 17.3 | 250 | 405 | 240 | 519 | 108 | 90 | -0.6 | 120 | -0.88 | 160 | -1.64
Ka 2b | 17.5 | 250 | 278 | 0 | 418 | 78 | 87 | -0.9 | 120 | -1.5 | 150 | -2.6
Ka 4 | 16.34 | 250 | 220 | 0 | 360 | 54 | 65 | -0.95 | 120 | -2.5 | 140 | -3.5
Ka 6CR | 12.5 | 250 | 185 | 0 | 310 | 82 | 64.8 | -0.67 | 130 | -2.26 | 170 | -4.69
Ka 6E | 12.4 | 250 | 185 | 0 | 310 | 85 | 87.3 | -0.81 | 141.9 | -2.03 | 174.7 | -3.5
Ka 7 | 17.5 | 250 | 285 | 0 | 445 | 78 | 87 | -0.92 | 120 | -1.55 | 150 | -2.7
Ka 8 | 14.15 | 250 | 190 | 0 | 290 | 76 | 74.1 | -0.76 | 101.9 | -1.27 | 166.7 | -4.64
L 33 Solo | 11 | 250 | 210 | 0 | 330 | 86 | 87.2 | -0.8 | 135.6 | -1.73 | 174.4 | -3.4
LAK-12 | 14.63 | 250 | 360 | 190 | 430 | 114 | 75 | -0.48 | 125 | -0.88 | 175 | -1.97
LAK-17 (15m) | 9.06 | 250 | 220 | 215 | 285 | 113 | 100 | -0.6 | 120 | -0.72 | 150 | -1.09
LAK-17 (18m) | 9.8 | 250 | 225 | 205 | 295 | 119 | 100 | -0.56 | 120 | -0.74 | 150 | -1.16
LAK-19 (15m) | 9.06 | 250 | 220 | 195 | 285 | 108 | 100 | -0.64 | 120 | -0.85 | 150 | -1.41
LAK-19 (18m) | 9.8 | 250 | 226 | 185 | 295 | 114 | 100 | -0.6 | 120 | -0.82 | 150 | -1.34
LAK17a (15m) | 9.06 | 250 | 220 | 180 | 285 | 113 | 95 | -0.574 | 148 | -1.31 | 200 | -2.885
LAK17a (18m) | 9.8 | 250 | 225 | 180 | 298 | 119 | 115 | -0.68 | 158 | -1.379 | 200 | -2.975
LS-10s (15m) | 10.27 | 250 | 288 | 170 | 370 | 113 | 100 | -0.64 | 120 | -0.8 | 150 | -1.26
LS-10s (18m) | 11.45 | 250 | 295 | 220 | 380 | 119 | 100 | -0.58 | 120 | -0.75 | 150 | -1.21
LS-1c | 9.74 | 250 | 200 | 91 | 350 | 98 | 115.9 | -1.02 | 154.5 | -1.84 | 193.1 | -3.3
LS-1f | 9.74 | 250 | 230 | 80 | 345 | 100 | 100 | -0.75 | 120 | -0.98 | 150 | -1.6
LS-3 | 10.5 | 250 | 270 | 121 | 383 | 107 | 93 | -0.64 | 127 | -0.93 | 148.2 | -1.28
LS-3 (17m) | 11.22 | 250 | 255 | 0 | 325 | 109 | 100 | -0.61 | 120 | -0.84 | 150 | -1.53
LS-3 WL | 10.5 | 250 | 295 | 121 | 396 | 108 | 80 | -0.604 | 105 | -0.7 | 180 | -1.939
LS-4 | 10.5 | 250 | 235 | 121 | 361 | 104 | 100 | -0.69 | 120 | -0.87 | 150 | -1.44
LS-5 | 13.9 | 250 | 361 | 120 | 461 | 118 | 75 | -0.45 | 135 | -1 | 172.5 | -1.9
LS-6 (15m) | 10.53 | 250 | 265 | 160 | 327 | 111 | 90 | -0.6 | 100 | -0.658 | 183 | -1.965
LS-6 (18m) | 11.4 | 250 | 272 | 140 | 330 | 117 | 90 | -0.51 | 100 | -0.57 | 183 | -2
LS-7wl | 9.8 | 250 | 235 | 150 | 350 | 107 | 103.8 | -0.73 | 155.7 | -1.47 | 180 | -2.66
LS-8 (15m) | 10.5 | 250 | 240 | 185 | 325 | 108 | 70 | -0.51 | 115 | -0.85 | 173 | -2
LS-8 (18m) | 11.4 | 250 | 250 | 185 | 325 | 114 | 80 | -0.51 | 94 | -0.56 | 173 | -2
Mini Nimbus | 9.86 | 250 | 235 | 155 | 345 | 107 | 100 | -0.69 | 120 | -0.92 | 150 | -1.45
Nimbus 2 | 14.41 | 250 | 350 | 159 | 493 | 114 | 119.8 | -0.75 | 179.8 | -2.14 | 219.7 | -3.8
Nimbus 3 | 16.7 | 250 | 396 | 159 | 527 | 122 | 116.2 | -0.67 | 174.3 | -1.81 | 232.4 | -3.8
Nimbus 3D | 16.7 | 250 | 485 | 168 | 712 | 121 | 93.6 | -0.46 | 175.4 | -1.48 | 218.7 | -2.5
Nimbus 3DM | 16.7 | 250 | 595 | 168 | 820 | 121 | 115 | -0.57 | 157.4 | -0.98 | 222.2 | -2.3
Nimbus 3T | 16.7 | 250 | 422 | 310 | 577 | 121 | 141.7 | -0.99 | 182.3 | -1.89 | 243.1 | -4
Nimbus 4 | 17.8 | 250 | 470 | 303 | 597 | 124 | 85.1 | -0.41 | 128 | -0.75 | 162.7 | -1.4
Nimbus 4D | 17.8 | 250 | 515 | 303 | 743 | 123 | 107.5 | -0.5 | 142.7 | -0.83 | 181.5 | -1.6
Nimbus 4DM | 17.8 | 250 | 595 | 168 | 820 | 123 | 100 | -0.48 | 150 | -0.87 | 190.8 | -1.6
PIK-20B | 10 | 250 | 240 | 144 | 354 | 102 | 102.5 | -0.69 | 157.8 | -1.59 | 216.9 | -3.6
PIK-20D | 10 | 250 | 227 | 144 | 348 | 104 | 100 | -0.69 | 156.5 | -1.78 | 215.2 | -4.2
PIK-20E | 10 | 250 | 324 | 80 | 437 | 104 | 109.6 | -0.83 | 166.7 | -2 | 241.2 | -4.7
PIK-30M | 10.63 | 250 | 347 | 0 | 460 | 0 | 123.6 | -0.78 | 152 | -1.12 | 200.2 | -2.2
PW-5 Smyk | 10.16 | 250 | 190 | 0 | 300 | 85 | 99.5 | -0.95 | 158.5 | -2.85 | 198.1 | -5.1
PW-6 | 15.3 | 250 | 360 | 0 | 546 | 86 | 104 | -0.847 | 152 | -1.994 | 200 | -4.648
Pegase 101A | 10.5 | 250 | 252 | 120 | 344 | 102 | 85 | -0.62 | 105 | -0.75 | 175 | -2.54
Phoebus C | 14.06 | 250 | 225 | 150 | 310 | 100 | 100 | -0.7 | 120 | -0.98 | 150 | -1.58
Pilatus B4 FG | 14 | 250 | 230 | 0 | 306 | 86 | 90 | -0.847 | 126 | -1.644 | 198 | -5.098
R-26S Gobe | 18 | 250 | 230 | 0 | 420 | 0 | 60 | -1.02 | 80 | -0.96 | 120 | -2.11
Russia AC-4 | 7.7 | 250 | 140 | 0 | 250 | 84 | 99.3 | -0.92 | 140 | -1.8 | 170 | -2.9
SF-27B | 13 | 250 | 220 | 0 | 300 | 88 | 100 | -0.81 | 120 | -1.27 | 150 | -2.5
SGS 1-26E | 14.87 | 250 | 202 | 0 | 315 | 63 | 82.3 | -1.04 | 117.7 | -1.88 | 156.9 | -3.8
SGS 1-34 | 14.03 | 250 | 259 | 0 | 354 | 85 | 89.8 | -0.8 | 143.7 | -2.1 | 179.6 | -3.8
SGS 1-35A | 9.64 | 250 | 180 | 179 | 381 | 0 | 98.7 | -0.74 | 151.8 | -1.8 | 202.9 | -3.9
SGS 1-36 Sprite | 13.1 | 250 | 215 | 0 | 322 | 76 | 76 | -0.68 | 133 | -2 | 170.9 | -4.1
SGS 2-33 | 20.35 | 250 | 272 | 0 | 472 | 54 | 71.5 | -0.96 | 113 | -1.74 | 147.7 | -3.44
SZD-30 Pirat | 13.8 | 250 | 260 | 0 | 370 | 86 | 80 | -0.72 | 100 | -0.98 | 150 | -2.46
SZD-36 Cobra | 11.6 | 250 | 275 | 30 | 350 | 98 | 70.8 | -0.6 | 94.5 | -0.69 | 148.1 | -1.83
SZD-42 Jantar II | 14.27 | 250 | 362 | 191 | 482 | 113 | 109.5 | -0.66 | 157.1 | -1.47 | 196.4 | -2.7
SZD-48-2 Jantar | 10.66 | 250 | 274 | 150 | 375 | 100 | 100 | -0.73 | 120 | -0.95 | 150 | -1.6
SZD-48-3 Jantar | 10.66 | 250 | 274 | 150 | 326 | 100 | 95 | -0.66 | 180 | -2.24 | 220 | -3.85
SZD-50 Puchacz | 18.16 | 250 | 370 | 135 | 435 | 84 | 100 | -1 | 120 | -1.42 | 150 | -2.35
SZD-51-1 Junior | 12.51 | 250 | 242 | 0 | 333 | 90 | 70 | -0.58 | 130 | -1.6 | 180 | -3.6
SZD-54-2 17m | 16.36 | 250 | 375 | 0 | 442 | 98 | 98 | -0.92 | 174 | -4.35 | 250 | -13.22
SZD-54-2 17m WL | 16.36 | 250 | 375 | 0 | 442 | 98 | 99 | -0.86 | 175 | -4.22 | 250 | -13.01
SZD-54-2 20m WL | 17.3 | 250 | 380 | 0 | 442 | 102 | 91 | -0.69 | 170 | -3.98 | 250 | -12.66
SZD-55-1 Promyk | 9.6 | 250 | 215 | 200 | 350 | 106 | 100 | -0.66 | 120 | -0.86 | 150 | -1.4
SZD-9-1E Bocian | 20 | 250 | 330 | 0 | 540 | 76 | 70 | -0.83 | 90 | -1 | 140 | -2.53
Silene E78 | 18 | 250 | 365 | 0 | 450 | 0 | 75 | -0.548 | 125 | -1.267 | 160 | -2.439
Skylark 4 | 16.1 | 250 | 258 | 0 | 395 | 84 | 78 | -0.637 | 139 | -2 | 200 | -5.092
Std Cirrus | 10.04 | 250 | 215 | 80 | 337 | 99 | 93.2 | -0.74 | 149.2 | -1.71 | 205.1 | -4.2
Stemme S-10 | 18.7 | 250 | 645 | 0 | 850 | 110 | 133.5 | -0.83 | 167.8 | -1.41 | 205 | -2.3
Taurus | 12.26 | 250 | 306 | 0 | 472 | 99 | 100 | -0.71 | 120 | -0.83 | 150 | -1.35
VSO-10 Gradient | 12 | 250 | 250 | 0 | 347 | 96 | 90 | -0.78 | 130 | -1.41 | 160 | -2.44
VT-116 Orlik II | 12.8 | 250 | 215 | 0 | 335 | 86 | 80 | -0.7 | 100 | -1.05 | 120 | -1.65
Ventus 2b 15m | 9.7 | 250 | 248 | 200 | 339 | 115 | 85 | -0.576 | 110 | -0.648 | 200 | -2.23
Ventus 2c 18m | 11.03 | 250 | 260 | 180 | 385 | 120 | 80 | -0.5 | 120 | -0.73 | 180 | -2
Ventus 2cT 18m | 11.03 | 250 | 305 | 110 | 410 | 120 | 100 | -0.62 | 150 | -1.2 | 200 | -2.3
Ventus 2cx 18m | 11.03 | 250 | 265 | 215 | 385 | 120 | 80 | -0.5 | 120 | -0.73 | 180 | -2
Ventus 2cxT 18m | 11.03 | 250 | 310 | 130 | 470 | 120 | 100 | -0.56 | 150 | -1.13 | 200 | -2.28
Ventus a/b 16.6m | 9.96 | 250 | 250 | 151 | 358 | 113 | 100.2 | -0.64 | 159.7 | -1.47 | 239.5 | -4.3
Ventus b (15m) | 9.51 | 250 | 240 | 151 | 341 | 110 | 97.7 | -0.68 | 156.3 | -1.46 | 234.4 | -3.9
Ventus cM (17.6) | 10.14 | 250 | 360 | 0 | 430 | 115 | 100.2 | -0.6 | 159.7 | -1.32 | 210.5 | -2.5
WA 26 P Squale | 12.6 | 250 | 228 | 0 | 330 | 86 | 80 | -0.61 | 152 | -2 | 174 | -3
Zuni II | 10.13 | 250 | 238 | 182 | 358 | 0 | 110 | -0.88 | 167 | -2.21 | 203.7 | -3.6